## Sheet1
Materials
Group 23
violent light-chasing alarm clock |  |  | Updated: | 250429
# | Item | Size (in materials) | Quantity | Material / component specification | Cost per unit [€] | Unit | Total [€]
1 | Frame plate v1 | 135 x 65 x 3 mm | 4 | Plywood (thickness = 3 mm) | 2.1e-05 | mm2 | 0.7371
2 | Frame plate v2 | 150 x 145 x 3 mm | 2 | Plywood (thickness = 3 mm) | 2.1e-05 | mm2 | 0.9135
3 | Front wheel | 35931.574 mm3 / 28 g | 2 | PLA | 0.014 | g | 0.784
4 | Front wheel bracket v1 | 9213.417 mm3 / 9 g | 1 | PLA | 0.014 | g | 0.126
5 | Front wheel bracket v2 | 9002.649 mm3 / 9 g | 2 | PLA | 0.014 | g | 0.252
6 | Microcontroller |  | 1 | Raspberry Pi Pico W | 8.11 | piece | 8.11
7 | Breadboard |  | 1 | Big | 5.35 | piece | 5.35
8 | Breadboard |  | 1 | Small | 2.72 | piece | 2.72
9 | Phototransistor |  | 2 | TEPT5700 | 0.46 | piece | 0.92
10 | Resistor |  | 2 | 10k ohm | 0.24 | piece | 0.48
11 | Gear motor |  | 2 | GEARMOTOR 200 RPM 3-6V DC (Adafruit 3777) | 2.72 | piece | 5.44
12 | H-bridge |  | 1 | L293D | 7.24 | piece | 7.24
13 | Microservo |  | 1 | MG90S | 2.4 | piece | 2.4
14 | Jumper cable |  | 19 | Male-male | 0.1335 | piece | 2.5365
15 | Jumper cable |  | 8 | Male-female | 0.1315 | piece | 1.052
16 | Rear wheel |  | 2 | thin white wheel 65mm (Adafruit 3763) | 1.38 | piece | 2.76
17 | Schottky diode |  | 1 | STPS3L60 | 0.39 | piece | 0.39
18 | Slide switch |  | 1 | SPDT | 0.88 | piece | 0.88
19 | Battery holder |  | 1 | 3 x AAA | 1.67 | piece | 1.67
20 | Electrical tape |  |  |  | - | -
21 | (Printed rear wheel) | 34516.570 mm3 / ?? g | 2 | TPU | 0.049 | g
22 | (Servo bracket) | 30372.943 mm3 / ?? g | 1 | PLA? |  | g
23 | (Hammer) | 45181.519 mm3 / ?? g | 1 | PLA? |  | g
24 | Prototype frame |  | 1 | Cardboard from recycling bin | - | -
25 | Prototype wheels |  | 2 | 0.33l recyclable soda cans | - | -
26 | Bolt |  | 4 | M5 x 50 mm | 0.099 | piece | 0.396
27 | Nut |  | 12 | M5 | 0.1196 | piece | 1.4352
28 | (Screw) |  | ?? | ?? |  | piece
29 | Cable tie |  |  |  | - | -
30 | (Steel wire) |  |  |  | - | -
31 | Washer |  | 16 | M5 | 0.1196 | piece | 1.9136
32
33
34
35
36
37
38
39
40
[6 empty] | TOTAL | 48.5059
(brackets for not yet implemented/ready components/materials)