## Sheet1
Materials
Group 23
violent light-chasing alarm clock |  |  | Updated: | 250423
# | Item | Size (in materials) | Quantity | Material / component specification | Cost per unit [€] | Unit | Total [€]
1 | Frame plate v1 | ?? x ?? x ?? mm | 2 or 4 or how many :D | Plywood |  | mm3
2 | Frame plate v2 | ?? x ?? x ?? mm | 2 | Plywood |  | mm3
3 | Front wheel | 35931.574 mm3 | 2 | PLA |  | mm3
4 | Front wheel bracket v1 | 9213.417 mm3 | 1 | PLA |  | mm3
5 | Front wheel bracket v2 | 9002.649 mm3 | 2 | PLA |  | mm3
6 | Microcontroller |  | 1 | Raspberry Pi Pico W | 8.11 | piece | 8.11
7 | Breadboard |  | 1 | Big | 5.35 | piece | 5.35
8 | Breadboard |  | 1 | Small | 2.72 | piece | 2.72
9 | Phototransistor |  | 2 | TEPT5700 | 0.46 | piece | 0.92
10 | Resistor |  | 2 | 10k ohm | 0.24 | piece | 0.48
11 | Gear motor |  | 2 | GEARMOTOR 200 RPM 3-6V DC (Adafruit 3777??) | 2.72 | piece | 5.44
12 | H-bridge |  | 1 | L293D | 7.24 | piece | 7.24
13 | Microservo |  | 1 | MG90S | 2.4 | piece | 2.4
14 | Jumper cable |  | 17 | Male-male | 0.1335 | piece | 2.2695
15 | Jumper cable |  | 6 | Male-female | 0.1315 | piece | 0.789
16 | Rear wheel |  | 2 | link or something?? Markings on the bag?? |  | piece
17 | (Schottky diode) |  | 1 | ?? Markings on the bag?? |  | piece
18 | (Slide switch) |  | 1 | ?? Which one?? |  | piece
19 | (Battery holder) |  | 1 | 3 x AAA | 1.67 | piece | 1.67
20 | Electrical tape |  | max. 1 roll :D | black and blue | - | -
21 | (Printed rear wheel) | check from cad mm3 | 2 | TPU |  | mm3
22 | (Servo bracket) | check from cad mm3 | 1 | PLA |  | mm3
23 | (Hammer) | check from cad mm3 | 1 | TPU?? |  | mm3
24 | Prototype frame | ?? | 1 | Cardboard | - | -
25 | Prototype wheels |  | 2 | 0.33l soda cans | - | -
26 | (Bolt) |  | 4?? | M4 x ?? mm ?? |  | piece
27 | (Nut) |  | 12?? | M4?? |  | piece
28 | (Screw) |  | ?? | ?? |  | piece
29 | (The nippuside) |  | ?? | ?? | - | -
30 | (The rauta-/kuparilanka) |  | ?? | ?? | - | -
31
32
33
34
35
36
37
38
39
40
[6 empty] | TOTAL | 37.3885
(brackets for not yet implemented/ready components/materials)
remember to add jumpers with power source
+ 3 male-female
+ 2 female-female
maybe